## Base station Parts
Base Sation
Part name | manufacturer part number | manufacturer | supplier | supplier Part number | Web Address | quantity
TPS22918-Q1 Power Load Distribution Switch IC | TPS22918TDBVTQ1 | Texas Instruments | element14 | 2617086 | http://nz.element14.com/texas-instruments/tps22918tdbvtq1/power-load-switch-aec-q100-5-5v/dp/2617086 | 1
ARM Microcontroller, SAM D Series, ARM Cortex-M0+, 32bit, 48 MHz, 256 KB, 32 KB, 64 Pins | ATSAMD21J18A-MU | MICROCHIP | element14 | 2460546 | http://nz.element14.com/microchip/atsamd21j18a-mu/mcu-32bit-cortex-m0-48mhz-qfn/dp/2409254 | 1
Crystal, 32.768 kHz, SMD, ABS07 Series | ABS07-32.768KHZ-T | ABRACON | element14 | 2101347 | http://nz.element14.com/abracon/abs07-32-768khz-t/crystal-32-768khz-12-5pf-smd/dp/2101347 | 1
SMD Multilayer Ceramic Capacitor, 0603 [1608 Metric], 22 pF | MC0603N220J500CT | MULTICOMP | element14 | 1759057 | http://nz.element14.com/multicomp/mc0603n220j500ct/cap-mlcc-c0g-np0-22pf-50v-0603/dp/1759057 | 3
10104110-0001LF - USB Connector, Micro USB Type B, USB 2.0, Receptacle | 10104110-0001LF | AMPHENOL FCI | element14 | 2293753 | http://nz.element14.com/amphenol-fci/10104110-0001lf/micro-usb-2-0-type-b-receptacle/dp/2293753 | 1
502774-0891 - CONNECTOR, MICRO SD, PUSH PUSH, SMT, R/A | 502774-0891 | Molex | element14 | 2064063 | http://nz.element14.com/molex/502774-0891/connector-micro-sd-push-push-smt/dp/2064063 | 1
Single Cell Li Ion/Li Polymer Charge Management Controller in SOT-23-5 Package | MCP73831T-2ACI/OT | MICROCHIP | element14 | 1332158 | http://nz.element14.com/microchip/mcp73831t-2aci-ot/li-ion-li-poly-charge-controller/dp/1332158 | 1
FFC/FPC, Zif connector | 505110-1092 | Molex | element14 | 2523132 | http://nz.element14.com/molex/505110-1092/connector-ffc-fpc-zif-10pos-0/dp/2523132 | 1
DC-DC CHARGE PUMP, BUCK/BOOST, SOT-23-6 | REG710NA-5/3K | Texas Instruments | element14 | 2769342 | http://nz.element14.com/texas-instruments/reg710na-5-3k/dc-dc-charge-pump-buck-boost-sot/dp/2769342 | 1
TPS62742DSST -DC-DC Switching Buck (Step Down) Regulator | TPS62742DSST | Texas Instruments | element14 | 2450174 | http://nz.element14.com/texas-instruments/tps62742dsst/dc-dc-conv-buck-2mhz-wson-12/dp/2450174 | 1
Surface Mount Power Inductor, LPS3314 Series, 2.2 µH | LPS3314-222MRB | COILCRAFT | element14 | 2408039 | http://nz.element14.com/coilcraft/lps3314-222mrb/inductor-shld-2-2uh-20-1-2a-smd/dp/2408039 | 1
DIODE, RECTIFIER, 3A, 40V, DO-214AC | B340A-13-F | MULTICOMP | element14 | 2306401 | http://nz.element14.com/multicomp/b340a-13-f/diode-rectifier-3a-40v-do-214ac/dp/2306401 | 2
Tactile Switch, Non Illuminated, 12 V, 50 mA, 2.2 N, SMD | EVPASBC1A | PANASONIC ELECTRONIC COMPONENTS | element14 | 2425611 | http://nz.element14.com/panasonic-electronic-components/evpasbc1a/tactile-switch-spst-0-05a-12v/dp/2425611 | 4
KP-1608SECK - LED, Low Power, Orange, SMD | KP-1608SEC | KINGBRIGHT | element14 | 8529850 | http://nz.element14.com/kingbright/kp-1608seck/led-orange-250mcd-601nm/dp/8529850 | 1
LED, Green, Red, SMD | HSMF-C155 | BROADCOM LIMITED | element14 | 5790888 | http://nz.element14.com/broadcom-limited/hsc155/led-2mm-x-2-7mm-red-grn-10-15mcd/dp/5790888 | 2
KMR231G LFS - Tactile Switch, Non Illuminated | KMR231G LFS | C & K COMPONENTS | element14 | 1437636 | http://nz.element14.com/c-k-components/kmr231g-lfs/switch-smd-3n-spst-0-05a-32vdc/dp/1437636 | 2
Dual MOSFET, Dual N Channel, 8.9 A, 20 V, 0.0146 ohm, 10 V, 2.5 V | IRF8915TRPBF | INFINEON | element14 | 2579951 | http://nz.element14.com/infineon/irf8915trpbf/mosfet-dual-n-ch-20v-8-9a-soic/dp/2579951 | 2
Wire-To-Board Connector, 2 mm, 2 Contacts, Header, PH Series, Surface Mount, 1 Rows | B2B-PH-SM4-TB(LF)(SN) | JST (JAPAN SOLDERLESS TERMINALS) | element14 | 9492534 | http://nz.element14.com/jst-japan-solderless-terminals/b2b-ph-sm4-tb-lf-sn/connector-header-smt-2mm-2way/dp/9492534 | 1
SMD Chip Resistor, 100 ohm, 150 V, 0805 [2012 Metric], 250 mW, ± 1%, WF08P Series | WF08P1000FTL | WALSIN | element14 | 1618240 | http://nz.element14.com/walsin/wf08p1000ftl/res-thick-film-100r-1-150v-0805/dp/2502784 | 1
SMD Chip Resistor, 330 ohm, 150 V, 0805 [2012 Metric], 125 mW, ± 1%, WR08 Series | WR08X3300FTL | WALSIN | element14 | 2502716 | http://nz.element14.com/walsin/wr08x3300ftl/res-thick-film-330r-1-150v-0805/dp/2502716 | 2
RES, THICK FILM, 470R, 1%, 0.125W, 0805 | MC0805S8F4700T5E | MULTICOMP | element14 | 1632491 | http://nz.element14.com/multicomp/mc0805s8f4700t5e/res-thick-film-470r-1-0-125w-0805/dp/1632491 | 4
SMD Chip Resistor, Thick Film, 1 kohm, 150 V, 0805 [2012 Metric], 125 mW, ± 1%, RC Series | RC0805FR-071KL | YAGEO (PHYCOMP) | element14 | 9237496 | http://nz.element14.com/yageo-phycomp/rc0805fr-071kl/res-thick-film-1k-1-0-125w-0805/dp/9237496 | 5
SMD Chip Resistor, 10 kohm, 150 V, 0805 [2012 Metric], 125 mW, ± 1%, WR08 Series | WR08X1002FTL | WALSIN | element14 | 2502671 | http://nz.element14.com/walsin/wr08x1002ftl/res-thick-film-10k-1-150v-0805/dp/2502671 | 14
SMD Chip Resistor, 100 kohm, 150 V, 0805 [2012 Metric], 125 mW, ± 1%, WR08 Series | WR08X1003FTL | WALSIN | element14 | 2502672 | http://nz.element14.com/walsin/wr08x1003ftl/res-thick-film-100k-1-150v-0805/dp/2502672 | 14
SMD Multilayer Ceramic Capacitor, 0805 [2012 Metric], 470 pF, 50 V, ± 10%, X7R, MC Series | MC0805B471K500CT | MULTICOMP | element14 | 1759216 | http://nz.element14.com/multicomp/mc0805b471k500ct/cap-mlcc-x7r-470pf-50v-0805/dp/1759216 | 1
SMD Multilayer Ceramic Capacitor, 0805 [2012 Metric], 0.1 µF | MC0805B104K160CT | MULTICOMP | element14 | 1759143 | http://nz.element14.com/multicomp/mc0805b104k160ct/cap-mlcc-x7r-100nf-0805/dp/1759143 | 11
SMD Multilayer Ceramic Capacitor, 0805 [2012 Metric], 0.22 µF, 16 V, ± 10%, X7R, MC Series | MC0805B224K160CT | MULTICOMP | element14 |  | http://nz.element14.com/multicomp/mc0805b224k160ct/cap-mlcc-x7r-220nf-16v-0805/dp/1759149 | 1
SMD Multilayer Ceramic Capacitor 10 µF, 6.3 V, ± 20% | GRM188R60J106ME47D | MURATA | element14 | 1735528 | http://nz.element14.com/murata/grm188r60j106me47d/cap-mlcc-x5r-10uf-6-3v-0603/dp/1735528 | 11
CERAMIC CAPACITOR, 1UF, 6.3V, X5R | JMK212BJ105KK-T | TAIYO YUDEN | element14 | 6579012 | http://nz.element14.com/taiyo-yuden/jmk212bj105kk-t/ceramic-capacitor-1uf-6-3v-x5r/dp/6579012 | 7
SMD Multilayer Ceramic Capacitor, 0805 [2012 Metric], 10 µF, 10 V, ± 10%, X7R, AVX 0805 MLCC | 0805ZC106KAT2A | AVX | element14 | 2094042 | http://nz.element14.com/avx/0805zc106kat2a/cap-mlcc-x7r-10uf-10v-0805/dp/2094042 | 2
Slide Switch, SPDT, On-On, SMD, PCM Series, 300 mA | PCM12SMTR | C & K COMPONENTS | element14 | 9575146RL | http://nz.element14.com/c-k-components/pcm12smtr/switch-spdt-0-3a-6vdc-smd/dp/9575146RL | 1
Ferrite Bead, 1.5 kohm, 0805 [2012 Metric] | MMZ2012Y152B | TDK | element14 | 1301674 | http://nz.element14.com/tdk/mmz2012y152b/ferrite-bead-0-4ohm-500ma-0805/dp/1301674 | 1
IC FRAM 512KBIT 1MHZ 8SOP | MB85RC512TPNF-G-JNERE1 | Fujitsu | Digikey | 865-1269-1-ND | https://www.digikey.co.nz/products/en?keywords=865-1269-1-ND | 1
Taoglas Limited FXP72.07.0053A antenna | FXP72.07.0053A | Taoglas Limited | Digikey | 931-1075-ND | https://www.digikey.com/product-detail/en/taoglas-limited/FXP72.07.0053A/931-1075-ND/2332702 | 1
Digi XBee S2C Digimesh 2.4 SMT | XB24CDMUIS-001 | Digi | Digikey | 602-1957-ND | https://www.digikey.co.nz/products/en?keywords=602-1957-ND | 1
BK-916-TR CR1220 battery holder | BK-916-TR | MPD (Memory Protection Devices) | Digikey | BK-916-CT-ND | https://www.digikey.com/product-detail/en/mpd-memory-protection-devices/BK-916-TR/BK-916-CT-ND/6200238 | 1
CR1220VP coin cell battery | CR1220VP | Energizer Battery Company | Digikey | N033-ND | https://www.digikey.com/product-detail/en/energizer-battery-company/CR1220VP/N033-ND/704851 | 1
I2C realtime clock | DS3231SN | Maxim Integrated | Digikey | DS3231SN#T&RCT-ND | https://www.digikey.co.nz/products/en?keywords=DS3231SN%23T%26RCT-ND | 1
10 Position Cable Assembly Rectangular Socket to Socket 0.250' (76.20mm, 3.00") | FFSD-05-D-03.00-01-N | Samtec Inc. | Digikey | SAM8899-ND | https://www.digikey.com/product-detail/en/samtec-inc/FFSD-05-D-03.00-01-N/SAM8899-ND/2651110 | 1
10 Position 50mil pitch - Samtec Inc. FTSH-105-01-F-DV-K | FTSH-105-01-F-DV-K | Samtec Inc. | Digikey | SAM8796-ND | https://www.digikey.com/product-detail/en/samtec-inc/FTSH-105-01-F-DV-K/SAM8796-ND/2649974 | 1
400x240 monochrome display | LS027B7DH01 | Sharp | Mouser | 852-LS027B7DH01 |  | 1

## Temp & Humidity Parts
Part name | manufacturer part number | manufacturer | supplier | supplier Part number | Web address | quantity
I2C realtime clock | DS3231SN | Maxim Integrated | digikey | DS3231SN#T&RCT-ND | https://www.digikey.co.nz/products/en?keywords=DS3231SN%23T%26RCT-ND | 1
64kb FRAM I2C 8SOP | MB85RC64TAPNF-G-BDERE1 | Fujitsu | digikey | 865-1274-1-ND | https://www.digikey.com/products/en?keywords=865-1274-1-ND | 1
Taoglas Limited FXP72.07.0053A antenna | FXP72.07.0053A | Taoglas Limited | Digikey | 931-1075-ND | https://www.digikey.com/product-detail/en/taoglas-limited/FXP72.07.0053A/931-1075-ND/2332702 | 1
Digi XBee S2C Digimesh 2.4 SMT | XB24CDMUIS-001 | Digi | Digikey | 602-1957-ND | https://www.digikey.co.nz/products/en?keywords=602-1957-ND | 1
8 Bit Microcontroller, Low Power High Performance, ATmega, 16 MHz | ATMEGA32U4-AUR | MICROCHIP | element14 | 2443182 | http://nz.element14.com/atmel/atmega32u4-aur/mcu-8bit-atmega-16mhz-tqfp-44/dp/2443182 | 1
Resonator, Ceramic, 8 MHz, SMD, 3 Pin, 40 ohm, ± 0.5% | CSTCE8M00G55Z-R0 | MURATA | element14 | 1615352 | http://nz.element14.com/murata/cstce8m00g55z-r0/resonator-smd-8-0mhz/dp/1615352 | 1
SINGLE INVERTER | SN74LVC1GU04DBVR | Texas Instruments | element14 | 1621532 | http://nz.element14.com/texas-instruments/sn74lvc1gu04dbvr/single-inverter-sot-23-5/dp/1621532 | 1
TPS22918-Q1 Power Load Distribution Switch IC | TPS22918TDBVTQ1 | Texas Instruments | element14 | 2617086 | http://nz.element14.com/texas-instruments/tps22918tdbvtq1/power-load-switch-aec-q100-5-5v/dp/2617086 | 1
Dual MOSFET, Dual N Channel, 8.9 A, 20 V, 0.0146 ohm, 10 V, 2.5 V | IRF8915TRPBF | INFINEON | element14 | 2579951 | http://nz.element14.com/infineon/irf8915trpbf/mosfet-dual-n-ch-20v-8-9a-soic/dp/2579951 | 2
Slide Switch, SPDT, On-On, SMD, PCM Series, 300 mA | PCM12SMTR | C & K COMPONENTS | element14 | 9575146RL | http://nz.element14.com/c-k-components/pcm12smtr/switch-spdt-0-3a-6vdc-smd/dp/9575146RL | 1
LED, Green, Red, SMD | HSMF-C155 | BROADCOM LIMITED | element14 | 5790888 | http://nz.element14.com/broadcom-limited/hsc155/led-2mm-x-2-7mm-red-grn-10-15mcd/dp/5790888 | 1
KMR231G LFS - Tactile Switch, Non Illuminated | KMR231G LFS | C & K COMPONENTS | element14 | 1437636 | http://nz.element14.com/c-k-components/kmr231g-lfs/switch-smd-3n-spst-0-05a-32vdc/dp/1437636 | 2
Buck-Boost Switching Regulator, Fixed, 1.8V-5.5V In, 3.3V And 1.2A Out, SON-10 | TPS63001DRCT | Texas Instruments | element14 | 1652399 | http://nz.element14.com/texas-instruments/tps63001drct/input-voltage-min-1-8v/dp/1652399 | 1
SHUNT, 2 POSITION, 2.54MM | 969102-0000-DA. | 3M | element14 | 1908384 | http://nz.element14.com/3m/969102-0000-da/shunt-2-position-2-54mm/dp/1908384 | 2
10 Position 50mil pitch - Samtec Inc. FTSH-105-01-F-DV-K | FTSH-105-01-F-DV-K | Samtec Inc. | Digikey | SAM8796-ND | https://www.digikey.com/product-detail/en/samtec-inc/FTSH-105-01-F-DV-K/SAM8796-ND/2649974 | 1
Surface Mount Power Inductor, LPS3314 Series, 2.2 µH | LPS3314-222MRB | COILCRAFT | element14 | 2408039 | http://nz.element14.com/coilcraft/lps3314-222mrb/inductor-shld-2-2uh-20-1-2a-smd/dp/2408039 | 1
10104110-0001LF - USB Connector, Micro USB Type B, USB 2.0, Receptacle | 10104110-0001LF | AMPHENOL FCI | element14 | 2293753 | http://nz.element14.com/amphenol-fci/10104110-0001lf/micro-usb-2-0-type-b-receptacle/dp/2293753 | 1
Wire-To-Board Connector, Side Entry, 1.5 mm, 2 Contacts, Header, ZH Series, Through Hole, 1 Rows | S2B-ZR(LF)(SN) | JST (JAPAN SOLDERLESS TERMINALS) | element14 | 9491813 | http://nz.element14.com/jst-japan-solderless-terminals/s2b-zr-lf-sn/header-side-entry-2way/dp/9491813 | 1
Contact, ZH Series, Socket, 28 AWG, 26 AWG, Crimp, Phosphor Bronze | SZH-002T-P0.5 | JST (JAPAN SOLDERLESS TERMINALS) | element14 | 1830898 | http://nz.element14.com/jst-japan-solderless-terminals/szh-002t-p0-5/contact-crimp-receptacle-28-26awg/dp/1830898 | 2
Wire-To-Board Connector, ZH Series, 2 Contacts, Receptacle, 1.5 mm, Crimp, 1 Rows | ZHR-2 | JST (JAPAN SOLDERLESS TERMINALS) | element14 | 3357545 | http://nz.element14.com/jst-japan-solderless-terminals/zhr-2/connector-housing-2way/dp/3357545 | 1
SMD Chip Resistor, 100 ohm, 150 V, 0805 [2012 Metric], 250 mW, ± 1%, WF08P Series | WF08P1000FTL | WALSIN | element14 | 1618240 | http://nz.element14.com/walsin/wf08p1000ftl/res-thick-film-100r-1-150v-0805/dp/2502784 | 2
SMD Chip Resistor, 330 ohm, 150 V, 0805 [2012 Metric], 125 mW, ± 1%, WR08 Series | WR08X3300FTL | WALSIN | element14 | 2502716 | http://nz.element14.com/walsin/wr08x3300ftl/res-thick-film-330r-1-150v-0805/dp/2502716 | 2
RES, THICK FILM, 470R, 1%, 0.125W, 0805 | MC0805S8F4700T5E | MULTICOMP | element14 | 1632491 | http://nz.element14.com/multicomp/mc0805s8f4700t5e/res-thick-film-470r-1-0-125w-0805/dp/1632491 | 2
SMD Chip Resistor, Thick Film, 1 kohm, 150 V, 0805 [2012 Metric], 125 mW, ± 1%, RC Series | RC0805FR-071KL | YAGEO (PHYCOMP) | element14 | 9237496 | http://nz.element14.com/yageo-phycomp/rc0805fr-071kl/res-thick-film-1k-1-0-125w-0805/dp/9237496 | 4
SMD Chip Resistor, 10 kohm, 150 V, 0805 [2012 Metric], 125 mW, ± 1%, WR08 Series | WR08X1002FTL | WALSIN | element14 | 2502671 | http://nz.element14.com/walsin/wr08x1002ftl/res-thick-film-10k-1-150v-0805/dp/2502671 | 7
SMD Chip Resistor, 100 kohm, 150 V, 0805 [2012 Metric], 125 mW, ± 1%, WR08 Series | WR08X1003FTL | WALSIN | element14 | 2502672 | http://nz.element14.com/walsin/wr08x1003ftl/res-thick-film-100k-1-150v-0805/dp/2502672 | 9
SMD Chip Resistor, Thick Film, 22 ohm, 150 V, 0805 [2012 Metric], 125 mW, ± 1%, ERJ6E Series | ERJ6ENF22R0V | PANASONIC ELECTRONIC COMPONENTS | element14 | 2303365 | http://nz.element14.com/panasonic-electronic-components/erj6enf22r0v/res-thick-film-22r-1-0-125w-0805/dp/2303365 | 2
SMD Multilayer Ceramic Capacitor, 0805 [2012 Metric], 470 pF, 50 V, ± 10%, X7R, MC Series | MC0805B471K500CT | MULTICOMP | element14 | 1759216 | http://nz.element14.com/multicomp/mc0805b471k500ct/cap-mlcc-x7r-470pf-50v-0805/dp/1759216 | 1
SMD Multilayer Ceramic Capacitor, 0805 [2012 Metric], 0.1 µF | MC0805B104K160CT | MULTICOMP | element14 | 1759143 | http://nz.element14.com/multicomp/mc0805b104k160ct/cap-mlcc-x7r-100nf-0805/dp/1759143 | 8
SMD Multilayer Ceramic Capacitor, 0603 [1608 Metric], 22 pF | MC0603N220J500CT | MULTICOMP | element14 | 1759057 | http://nz.element14.com/multicomp/mc0603n220j500ct/cap-mlcc-c0g-np0-22pf-50v-0603/dp/1759057 | 1
SMD Multilayer Ceramic Capacitor 10 µF, 6.3 V, ± 20% | GRM188R60J106ME47D | MURATA | element14 | 1735528 | http://nz.element14.com/murata/grm188r60j106me47d/cap-mlcc-x5r-10uf-6-3v-0603/dp/1735528 | 7
CERAMIC CAPACITOR, 1UF, 6.3V, X5R | JMK212BJ105KK-T | TAIYO YUDEN | element14 | 6579012 | http://nz.element14.com/taiyo-yuden/jmk212bj105kk-t/ceramic-capacitor-1uf-6-3v-x5r/dp/6579012 | 4
temperature and humidity sensor | AG SHT35-DIS-F2.5KS | Sensirion | Digikey | 1649-1067-1-ND | https://www.digikey.co.nz/product-detail/en/sensirion-ag/SHT35-DIS-F2.5KS/1649-1067-1-ND/6212138 | 1
I2C digital temperature sensor | SI7051-A20-IM | Silicon Labs | Digikey | 336-3609-ND | https://www.digikey.co.nz/product-detail/en/silicon-labs/SI7051-A20-IM/336-3609-ND/5882974 | 1

## ADC unit final Parts
Part name | manufacturer part number | manufacturer | supplier | supplier Part number | Web address | quantity
I2C realtime clock | DS3231SN | Maxim Integrated | digikey | DS3231SN#T&RCT-ND | https://www.digikey.co.nz/products/en?keywords=DS3231SN%23T%26RCT-ND | 1
64kb FRAM I2C 8SOP | MB85RC64TAPNF-G-BDERE1 | Fujitsu | digikey | 865-1274-1-ND | https://www.digikey.com/products/en?keywords=865-1274-1-ND | 1
Taoglas Limited FXP72.07.0053A antenna | FXP72.07.0053A | Taoglas Limited | Digikey | 931-1075-ND | https://www.digikey.com/product-detail/en/taoglas-limited/FXP72.07.0053A/931-1075-ND/2332702 | 1
Digi XBee S2C Digimesh 2.4 SMT | XB24CDMUIS-001 | Digi | Digikey | 602-1957-ND | https://www.digikey.co.nz/products/en?keywords=602-1957-ND | 1
8 Bit Microcontroller, Low Power High Performance, ATmega, 16 MHz | ATMEGA32U4-AUR | MICROCHIP | element14 | 2443182 | http://nz.element14.com/atmel/atmega32u4-aur/mcu-8bit-atmega-16mhz-tqfp-44/dp/2443182 | 1
Resonator, Ceramic, 8 MHz, SMD, 3 Pin, 40 ohm, ± 0.5% | CSTCE8M00G55Z-R0 | MURATA | element14 | 1615352 | http://nz.element14.com/murata/cstce8m00g55z-r0/resonator-smd-8-0mhz/dp/1615352 | 1
SINGLE INVERTER | SN74LVC1GU04DBVR | Texas Instruments | element14 | 1621532 | http://nz.element14.com/texas-instruments/sn74lvc1gu04dbvr/single-inverter-sot-23-5/dp/1621532 | 1
TPS22918-Q1 Power Load Distribution Switch IC | TPS22918TDBVTQ1 | Texas Instruments | element14 | 2617086 | http://nz.element14.com/texas-instruments/tps22918tdbvtq1/power-load-switch-aec-q100-5-5v/dp/2617086 | 1
Dual MOSFET, Dual N Channel, 8.9 A, 20 V, 0.0146 ohm, 10 V, 2.5 V | IRF8915TRPBF | INFINEON | element14 | 2579951 | http://nz.element14.com/infineon/irf8915trpbf/mosfet-dual-n-ch-20v-8-9a-soic/dp/2579951 | 2
Slide Switch, SPDT, On-On, SMD, PCM Series, 300 mA | PCM12SMTR | C & K COMPONENTS | element14 | 9575146RL | http://nz.element14.com/c-k-components/pcm12smtr/switch-spdt-0-3a-6vdc-smd/dp/9575146RL | 1
LED, Green, Red, SMD | HSMF-C155 | BROADCOM LIMITED | element14 | 5790888 | http://nz.element14.com/broadcom-limited/hsc155/led-2mm-x-2-7mm-red-grn-10-15mcd/dp/5790888 | 1
KMR231G LFS - Tactile Switch, Non Illuminated | KMR231G LFS | C & K COMPONENTS | element14 | 1437636 | http://nz.element14.com/c-k-components/kmr231g-lfs/switch-smd-3n-spst-0-05a-32vdc/dp/1437636 | 2
Buck-Boost Switching Regulator, Fixed, 1.8V-5.5V In, 3.3V And 1.2A Out, SON-10 | TPS63001DRCT | Texas Instruments | element14 | 1652399 | http://nz.element14.com/texas-instruments/tps63001drct/input-voltage-min-1-8v/dp/1652399 | 1
SHUNT, 2 POSITION, 2.54MM | 969102-0000-DA. | 3M | element14 | 1908384 | http://nz.element14.com/3m/969102-0000-da/shunt-2-position-2-54mm/dp/1908384 | 2
10 Position 50mil pitch - Samtec Inc. FTSH-105-01-F-DV-K | FTSH-105-01-F-DV-K | Samtec Inc. | Digikey | SAM8796-ND | https://www.digikey.com/product-detail/en/samtec-inc/FTSH-105-01-F-DV-K/SAM8796-ND/2649974 | 1
Surface Mount Power Inductor, LPS3314 Series, 2.2 µH | LPS3314-222MRB | COILCRAFT | element14 | 2408039 | http://nz.element14.com/coilcraft/lps3314-222mrb/inductor-shld-2-2uh-20-1-2a-smd/dp/2408039 | 1
10104110-0001LF - USB Connector, Micro USB Type B, USB 2.0, Receptacle | 10104110-0001LF | AMPHENOL FCI | element14 | 2293753 | http://nz.element14.com/amphenol-fci/10104110-0001lf/micro-usb-2-0-type-b-receptacle/dp/2293753 | 1
Ferrite Bead, 1.5 kohm, 0805 [2012 Metric] | MMZ2012Y152B | TDK | element14 | 1301674 | http://nz.element14.com/tdk/mmz2012y152b/ferrite-bead-0-4ohm-500ma-0805/dp/1301674 | 1
Wire-To-Board Connector, Side Entry, 1.5 mm, 2 Contacts, Header, ZH Series, Through Hole, 1 Rows | S2B-ZR(LF)(SN) | JST (JAPAN SOLDERLESS TERMINALS) | element14 | 9491813 | http://nz.element14.com/jst-japan-solderless-terminals/s2b-zr-lf-sn/header-side-entry-2way/dp/9491813 | 1
Contact, ZH Series, Socket, 28 AWG, 26 AWG, Crimp, Phosphor Bronze | SZH-002T-P0.5 | JST (JAPAN SOLDERLESS TERMINALS) | element14 | 1830898 | http://nz.element14.com/jst-japan-solderless-terminals/szh-002t-p0-5/contact-crimp-receptacle-28-26awg/dp/1830898 | 2
Wire-To-Board Connector, ZH Series, 2 Contacts, Receptacle, 1.5 mm, Crimp, 1 Rows | ZHR-2 | JST (JAPAN SOLDERLESS TERMINALS) | element14 | 3357545 | http://nz.element14.com/jst-japan-solderless-terminals/zhr-2/connector-housing-2way/dp/3357545 | 1
SMD Chip Resistor, 100 ohm, 150 V, 0805 [2012 Metric], 250 mW, ± 1%, WF08P Series | WF08P1000FTL | WALSIN | element14 | 1618240 | http://nz.element14.com/walsin/wf08p1000ftl/res-thick-film-100r-1-150v-0805/dp/2502784 | 6
SMD Chip Resistor, 330 ohm, 150 V, 0805 [2012 Metric], 125 mW, ± 1%, WR08 Series | WR08X3300FTL | WALSIN | element14 | 2502716 | http://nz.element14.com/walsin/wr08x3300ftl/res-thick-film-330r-1-150v-0805/dp/2502716 | 2
RES, THICK FILM, 470R, 1%, 0.125W, 0805 | MC0805S8F4700T5E | MULTICOMP | element14 | 1632491 | http://nz.element14.com/multicomp/mc0805s8f4700t5e/res-thick-film-470r-1-0-125w-0805/dp/1632491 | 2
SMD Chip Resistor, Thick Film, 1 kohm, 150 V, 0805 [2012 Metric], 125 mW, ± 1%, RC Series | RC0805FR-071KL | YAGEO (PHYCOMP) | element14 | 9237496 | http://nz.element14.com/yageo-phycomp/rc0805fr-071kl/res-thick-film-1k-1-0-125w-0805/dp/9237496 | 3
SMD Chip Resistor, 10 kohm, 150 V, 0805 [2012 Metric], 125 mW, ± 1%, WR08 Series | WR08X1002FTL | WALSIN | element14 | 2502671 | http://nz.element14.com/walsin/wr08x1002ftl/res-thick-film-10k-1-150v-0805/dp/2502671 | 8
SMD Chip Resistor, 100 kohm, 150 V, 0805 [2012 Metric], 125 mW, ± 1%, WR08 Series | WR08X1003FTL | WALSIN | element14 | 2502672 | http://nz.element14.com/walsin/wr08x1003ftl/res-thick-film-100k-1-150v-0805/dp/2502672 | 10
SMD Chip Resistor, Thick Film, 22 ohm, 150 V, 0805 [2012 Metric], 125 mW, ± 1%, ERJ6E Series | ERJ6ENF22R0V | PANASONIC ELECTRONIC COMPONENTS | element14 | 2303365 | http://nz.element14.com/panasonic-electronic-components/erj6enf22r0v/res-thick-film-22r-1-0-125w-0805/dp/2303365 | 2
SMD Multilayer Ceramic Capacitor, 0805 [2012 Metric], 470 pF, 50 V, ± 10%, X7R, MC Series | MC0805B471K500CT | MULTICOMP | element14 | 1759216 | http://nz.element14.com/multicomp/mc0805b471k500ct/cap-mlcc-x7r-470pf-50v-0805/dp/1759216 | 1
SMD Multilayer Ceramic Capacitor, 0805 [2012 Metric], 0.1 µF | MC0805B104K160CT | MULTICOMP | element14 | 1759143 | http://nz.element14.com/multicomp/mc0805b104k160ct/cap-mlcc-x7r-100nf-0805/dp/1759143 | 8
SMD Multilayer Ceramic Capacitor, 0603 [1608 Metric], 22 pF | MC0603N220J500CT | MULTICOMP | element14 | 1759057 | http://nz.element14.com/multicomp/mc0603n220j500ct/cap-mlcc-c0g-np0-22pf-50v-0603/dp/1759057 | 5
SMD Multilayer Ceramic Capacitor, 0805 [2012 Metric], 0.22 µF, 16 V, ± 10%, X7R, MC Series | MC0805B224K160CT | MULTICOMP | element14 |  | http://nz.element14.com/multicomp/mc0805b224k160ct/cap-mlcc-x7r-220nf-16v-0805/dp/1759149 | 2
SMD Multilayer Ceramic Capacitor 10 µF, 6.3 V, ± 20% | GRM188R60J106ME47D | MURATA | element14 | 1735528 | http://nz.element14.com/murata/grm188r60j106me47d/cap-mlcc-x5r-10uf-6-3v-0603/dp/1735528 | 7
CERAMIC CAPACITOR, 1UF, 6.3V, X5R | JMK212BJ105KK-T | TAIYO YUDEN | element14 | 6579012 | http://nz.element14.com/taiyo-yuden/jmk212bj105kk-t/ceramic-capacitor-1uf-6-3v-x5r/dp/6579012 | 4
Analogue to Digital Converter, 16 bit | ADS1115IDGST | Texas Instruments | element14 | 1762981 | http://nz.element14.com/texas-instruments/ads1115idgst/ic-adc-16bit-860sps-lp-10msop/dp/1762981 | 1

## CO2 unit Parts
Part name | manufacturer part number | manufacturer | supplier | supplier Part number | Web address | quantity
I2C realtime clock | DS3231SN | Maxim Integrated | digikey | DS3231SN#T&RCT-ND | https://www.digikey.co.nz/products/en?keywords=DS3231SN%23T%26RCT-ND | 1
64kb FRAM I2C 8SOP | MB85RC64TAPNF-G-BDERE1 | Fujitsu | digikey | 865-1274-1-ND | https://www.digikey.com/products/en?keywords=865-1274-1-ND | 1
Taoglas Limited FXP72.07.0053A antenna | FXP72.07.0053A | Taoglas Limited | Digikey | 931-1075-ND | https://www.digikey.com/product-detail/en/taoglas-limited/FXP72.07.0053A/931-1075-ND/2332702 | 1
Digi XBee S2C Digimesh 2.4 SMT | XB24CDMUIS-001 | Digi | Digikey | 602-1957-ND | https://www.digikey.co.nz/products/en?keywords=602-1957-ND | 1
8 Bit Microcontroller, Low Power High Performance, ATmega, 16 MHz | ATMEGA32U4-AUR | MICROCHIP | element14 | 2443182 | http://nz.element14.com/atmel/atmega32u4-aur/mcu-8bit-atmega-16mhz-tqfp-44/dp/2443182 | 1
Resonator, Ceramic, 8 MHz, SMD, 3 Pin, 40 ohm, ± 0.5% | CSTCE8M00G55Z-R0 | MURATA | element14 | 1615352 | http://nz.element14.com/murata/cstce8m00g55z-r0/resonator-smd-8-0mhz/dp/1615352 | 1
SINGLE INVERTER | SN74LVC1GU04DBVR | Texas Instruments | element14 | 1621532 | http://nz.element14.com/texas-instruments/sn74lvc1gu04dbvr/single-inverter-sot-23-5/dp/1621532 | 1
TPS22918-Q1 Power Load Distribution Switch IC | TPS22918TDBVTQ1 | Texas Instruments | element14 | 2617086 | http://nz.element14.com/texas-instruments/tps22918tdbvtq1/power-load-switch-aec-q100-5-5v/dp/2617086 | 1
Dual MOSFET, Dual N Channel, 8.9 A, 20 V, 0.0146 ohm, 10 V, 2.5 V | IRF8915TRPBF | INFINEON | element14 | 2579951 | http://nz.element14.com/infineon/irf8915trpbf/mosfet-dual-n-ch-20v-8-9a-soic/dp/2579951 | 2
Slide Switch, SPDT, On-On, SMD, PCM Series, 300 mA | PCM12SMTR | C & K COMPONENTS | element14 | 9575146RL | http://nz.element14.com/c-k-components/pcm12smtr/switch-spdt-0-3a-6vdc-smd/dp/9575146RL | 1
LED, Green, Red, SMD | HSMF-C155 | BROADCOM LIMITED | element14 | 5790888 | http://nz.element14.com/broadcom-limited/hsc155/led-2mm-x-2-7mm-red-grn-10-15mcd/dp/5790888 | 1
KMR231G LFS - Tactile Switch, Non Illuminated | KMR231G LFS | C & K COMPONENTS | element14 | 1437636 | http://nz.element14.com/c-k-components/kmr231g-lfs/switch-smd-3n-spst-0-05a-32vdc/dp/1437636 | 2
TPS62742DSST -DC-DC Switching Buck (Step Down) Regulator | TPS62742DSST | Texas Instruments | element14 | 2450174 | http://nz.element14.com/texas-instruments/tps62742dsst/dc-dc-conv-buck-2mhz-wson-12/dp/2450174 | 1
SHUNT, 2 POSITION, 2.54MM | 969102-0000-DA. | 3M | element14 | 1908384 | http://nz.element14.com/3m/969102-0000-da/shunt-2-position-2-54mm/dp/1908384 | 2
10 Position 50mil pitch - Samtec Inc. FTSH-105-01-F-DV-K | FTSH-105-01-F-DV-K | Samtec Inc. | Digikey | SAM8796-ND | https://www.digikey.com/product-detail/en/samtec-inc/FTSH-105-01-F-DV-K/SAM8796-ND/2649974 | 1
Surface Mount Power Inductor, LPS3314 Series, 2.2 µH | LPS3314-222MRB | COILCRAFT | element14 | 2408039 | http://nz.element14.com/coilcraft/lps3314-222mrb/inductor-shld-2-2uh-20-1-2a-smd/dp/2408039 | 2
10104110-0001LF - USB Connector, Micro USB Type B, USB 2.0, Receptacle | 10104110-0001LF | AMPHENOL FCI | element14 | 2293753 | http://nz.element14.com/amphenol-fci/10104110-0001lf/micro-usb-2-0-type-b-receptacle/dp/2293753 | 1
Ferrite Bead, 1.5 kohm, 0805 [2012 Metric] | MMZ2012Y152B | TDK | element14 | 1301674 | http://nz.element14.com/tdk/mmz2012y152b/ferrite-bead-0-4ohm-500ma-0805/dp/1301674 | 1
TPS63002DRCR - CONVERTER, BUCK-BOOST, SON-10 | TPS63002DRCR | Texas Instruments | element14 | 1576333 | http://nz.element14.com/texas-instruments/tps63002drcr/converter-buck-boost-son-10/dp/1576333 | 1
Wire-To-Board Connector, 2 mm, 2 Contacts, Header, PH Series, Surface Mount, 1 Rows | B2B-PH-SM4-TB(LF)(SN) | JST (JAPAN SOLDERLESS TERMINALS) | element14 | 9492534 | http://nz.element14.com/jst-japan-solderless-terminals/b2b-ph-sm4-tb-lf-sn/connector-header-smt-2mm-2way/dp/9492534 | 1
DIODE, RECTIFIER, 3A, 40V, DO-214AC | B340A-13-F | MULTICOMP | element14 | 2306401 | http://nz.element14.com/multicomp/b340a-13-f/diode-rectifier-3a-40v-do-214ac/dp/2306401 | 2
Single Cell Li Ion/Li Polymer Charge Management Controller in SOT-23-5 Package | MCP73831T-2ACI/OT | MICROCHIP | element14 | 1332158 | http://nz.element14.com/microchip/mcp73831t-2aci-ot/li-ion-li-poly-charge-controller/dp/1332158 | 1
SMD Chip Resistor, 100 ohm, 150 V, 0805 [2012 Metric], 250 mW, ± 1%, WF08P Series | WF08P1000FTL | WALSIN | element14 | 1618240 | http://nz.element14.com/walsin/wf08p1000ftl/res-thick-film-100r-1-150v-0805/dp/2502784 | 1
SMD Chip Resistor, 330 ohm, 150 V, 0805 [2012 Metric], 125 mW, ± 1%, WR08 Series | WR08X3300FTL | WALSIN | element14 | 2502716 | http://nz.element14.com/walsin/wr08x3300ftl/res-thick-film-330r-1-150v-0805/dp/2502716 | 2
RES, THICK FILM, 470R, 1%, 0.125W, 0805 | MC0805S8F4700T5E | MULTICOMP | element14 | 1632491 | http://nz.element14.com/multicomp/mc0805s8f4700t5e/res-thick-film-470r-1-0-125w-0805/dp/1632491 | 2
SMD Chip Resistor, Thick Film, 1 kohm, 150 V, 0805 [2012 Metric], 125 mW, ± 1%, RC Series | RC0805FR-071KL | YAGEO (PHYCOMP) | element14 | 9237496 | http://nz.element14.com/yageo-phycomp/rc0805fr-071kl/res-thick-film-1k-1-0-125w-0805/dp/9237496 | 5
SMD Chip Resistor, 10 kohm, 150 V, 0805 [2012 Metric], 125 mW, ± 1%, WR08 Series | WR08X1002FTL | WALSIN | element14 | 2502671 | http://nz.element14.com/walsin/wr08x1002ftl/res-thick-film-10k-1-150v-0805/dp/2502671 | 9
SMD Chip Resistor, 100 kohm, 150 V, 0805 [2012 Metric], 125 mW, ± 1%, WR08 Series | WR08X1003FTL | WALSIN | element14 | 2502672 | http://nz.element14.com/walsin/wr08x1003ftl/res-thick-film-100k-1-150v-0805/dp/2502672 | 9
SMD Chip Resistor, Thick Film, 22 ohm, 150 V, 0805 [2012 Metric], 125 mW, ± 1%, ERJ6E Series | ERJ6ENF22R0V | PANASONIC ELECTRONIC COMPONENTS | element14 | 2303365 | http://nz.element14.com/panasonic-electronic-components/erj6enf22r0v/res-thick-film-22r-1-0-125w-0805/dp/2303365 | 2
SMD Multilayer Ceramic Capacitor, 0805 [2012 Metric], 470 pF, 50 V, ± 10%, X7R, MC Series | MC0805B471K500CT | MULTICOMP | element14 | 1759216 | http://nz.element14.com/multicomp/mc0805b471k500ct/cap-mlcc-x7r-470pf-50v-0805/dp/1759216 | 0
SMD Multilayer Ceramic Capacitor, 0805 [2012 Metric], 0.1 µF | MC0805B104K160CT | MULTICOMP | element14 | 1759143 | http://nz.element14.com/multicomp/mc0805b104k160ct/cap-mlcc-x7r-100nf-0805/dp/1759143 | 6
SMD Multilayer Ceramic Capacitor, 0603 [1608 Metric], 22 pF | MC0603N220J500CT | MULTICOMP | element14 | 1759057 | http://nz.element14.com/multicomp/mc0603n220j500ct/cap-mlcc-c0g-np0-22pf-50v-0603/dp/1759057 | 1
SMD Multilayer Ceramic Capacitor 10 µF, 6.3 V, ± 20% | GRM188R60J106ME47D | MURATA | element14 | 1735528 | http://nz.element14.com/murata/grm188r60j106me47d/cap-mlcc-x5r-10uf-6-3v-0603/dp/1735528 | 10
CERAMIC CAPACITOR, 1UF, 6.3V, X5R | JMK212BJ105KK-T | TAIYO YUDEN | element14 | 6579012 | http://nz.element14.com/taiyo-yuden/jmk212bj105kk-t/ceramic-capacitor-1uf-6-3v-x5r/dp/6579012 | 4
SMD Multilayer Ceramic Capacitor, 0805 [2012 Metric], 10 µF, 10 V, ± 10%, X7R, AVX 0805 MLCC | 0805ZC106KAT2A | AVX | element14 | 2094042 | http://nz.element14.com/avx/0805zc106kat2a/cap-mlcc-x7r-10uf-10v-0805/dp/2094042 | 0
Senseair K30 CO2 sensor | [5 empty] | 1